## Vehicle Requirements - Final
Notes to Supplier: OT is interested in purchasing off-road passenger bus that complies with requirements specified in this scoping sheet and supporting documents attached in RFQ for reference. Off-road passenger bus will be used as crew bus for open pit mining operation and will be commonly used during shift change on a daily basis. Bus is driven on harsh, coarse mining road condition with sharp turns (min. turning radius shall be 15m) and up to 11% of steep ramps, its downhill travel speed to be 30km/h and max. travel speed on flat mining road to be 50km/h. Bus will operate in cold climate condition down to -40oC.
# | Requirement | Reference / Notes
1. VEHICLE
General
1 | All vehicles that operate at OT site must have fully met the requirements set forth by the Mongolian traffic regulations.
2 | Vehicles used on public roads must be mechanically intact, insured and registered with permits confirming having passed the national mechanical inspection.
3 | Modifications and engineered solutions must meet Mongolian traffic regulations’ requirements.
4 | General requirements for Truck (Section 5.4.c - Page 8 to Page 11). In addition to mandatory General requirements, user specific specifications are noted on corresponding lines below. | All General Requirements in OT-10-C3-PRC-0005-E - Standard Requirements for Vehicles and Mobile Equipment must be complied
4.1 | Engine shall be tier 2 or 3 (euro 3 or 4), CRDI, in-line or v-shape diesel engine type.
4.2 | Transmission shall be manual.
4.3 | Supplemental braking (hydraulic or air brake, and engine braking for mining application etc). Braking distance at 30km/h shall be less than 10m. Parking brake shall hold gross vehicle weight at 30% grade. | Mandatory
4.4 | Auto headlights. | Mandatory
4.5 | Auto fog lights. | Mandatory. Amber colored.
4.6 | 4 or more wheel drive with differential lock | Mandatory
4.7 | Seatbelt reminder system. | Mandatory
4.8 | Flag. | Mandatory. Flag to be mounted on whip with LED light on top.
4.9 | Beacon light - Mandatory (driver's cabin and passenger cabin). | Mandatory. Rotating beacon light on the roof of vehicle cab and cabin on the back.
4.10 | Fifth wheel coupler. | Instead of fifth wheel coupler. Tow points on front and rear are mandatory. Tow points must be certified for the load.
4.11 | Tow bar. | Mandatory. Tow bar with locking mechanism/chain must be certified for the load and applicable for tow points.
4.12 | Two-way radio (to be powered directly from battery). | Two-way radio station will be provided from OT to Supplier.
4.13 | Light bar with reverse alarm. | Mandatory. Light bar incorporates reverse light, brake lights and indicator lights on the roof of the passenger cabin on back.
4.14 | Vest with reflective tape. | Mandatory
4.15 | Wheel/tyre configuration NOTE: Supplier shall consult tyre size and rim assembly detial so that common tyre and rim assembly (R17 - R20) used on site is supplied and fitted. | In addition to standard requirements, wheels must be Single Piece. Off-the-road or suitable tyre pattern for mining environment is must.
4.16 | Vehicle documentations. - Vehicle data sheet with limits of operation. - Owner or operations manual. - Service and troubleshooting, and parts manual including electronic copy or OEM website site access (if available). - Service and parts manual for equipment or accessories fitted additionally. - BoM list with part number, description and quantity, unit of measurement in spreadsheet format for maintenance planning. - General consumables parts list in spreadsheet format. - Critical spares list in spreadsheet format. - Hydrocarbons list with details in spreadsheet format. - A report for pre-delivery inspection and site commissioning. - Importing documents, invoice. - Warranty documents.
4.17 | Reflective tape. | Reflective tape no less than 70mm in width along the vehicle. Class 1 high intensity grade, fluorescent yellow/lime green reflective tape.
4.18 | Traction control. | Optional. Supplier must include into the proposal if vehicle OEM offers this feature.
4.19 | Air bags in driver's cabin. | Mandatory
4.2 | Seats with comfortable pads shall have headrest, equipped with seatbelt reminder and shall be adjustable and seatbelts shall be 3-point. | Mandatory
4.21 | Side mirrors (extendable). | Mandatory
4.22 | Reverse camera (HD reversing display installed in driver's cabin and rear camera is located exterior of the passenger cabin on the back). | Mandatory
4.23 | Autolights on rear. | Mandatory. Rear autolights illuminate rear of the vehicle during night time.
4.24 | Webasto engine heater for starting the vehicle in harsh winter climate.
4.25 | Fuse box for additional electronic accessories installed. | OT to install collision avoidance system, two-way radio, GPS, dash camera, whip light.
5 | Vehicle suspension (coil or leaf spring, heavy-duty gas-charged or hydraulic shock absorber) is designed or upgraded to provide comfortable and convenient ride to passengers in the passenger cabin and to ensure minimum 300mm of ground clearance.
6 | Driver's cabin insulation/sealing must be suitable for mining environment.
7 | Any wiring that passes through body panels shall be protected by and pass through a sealed rubber grommet/gland. Wiring harness and connectors shall comply with IP67 rating.
8 | All wiring enclosed in flexible conduit, split conduit shall NOT be used.
9 | Vehicle color must be white.
10 | Engineering Documents and Drawings. | Engineering documents and analysis for tow points and tow bar.
11 | Representation of a site to carry out a team-based risk assessment during final build or pre-delivery inspection.
12 | OEM standard keys.
13 | Initial service PM kits.
14 | Operations and maintenance trainings. NOTE: Supplier shall provide training scope and cost as a proposal before arranging and delivering the trainings.
Safety
Working at height
1 | Access to vehicles require a bottom step that is rigid and is no more than 400 mm from the ground. | OT-10-C3-PRC-0005-E - Standard Requirements for Vehicles and Mobile Equipment
2 | Vehicle steps must have an angle no greater than 70 degrees. | OT-10-C3-PRC-0005-E - Standard Requirements for Vehicles and Mobile Equipment
3 | Vehicle or trailer platforms above 1.5 meter that a person may have to stand must have guard rails. This includes baggage and roof areas where a ladder access exists. | OT-10-C3-PRC-0005-E - Standard Requirements for Vehicles and Mobile Equipment
4 | Guard rails or three points of contact installed where operators perform pre-start or service inspections above 1.5 meter. | OT-10-C3-PRC-0005-E - Standard Requirements for Vehicles and Mobile Equipment
5 | All vehicle surfaces where a person may need to stand, walk or climb must have a non-slip material. | OT-10-C3-PRC-0005-E - Standard Requirements for Vehicles and Mobile Equipment
6 | Access step to driver's cabin must be design with fixed structure.
Isolation
1 | Master switch for isolation (positive & lockable). | OT-10-C3-PRC-0005-E - Standard Requirements for Vehicles and Mobile Equipment
Stable parking
1 | Wheel chock suited to application (with wheel chock bracket). | OT-10-C3-PRC-0005-E - Standard Requirements for Vehicles and Mobile Equipment
2 | Wheel chock type and design must not introduce any hazards.
2. PASSENGER CABIN
General
1 | Galvanized chassis and frame.
2 | Passenger cabin must be painted in white. Paint must cover entire structure and surface. | Primer, top coat and final coat to be applied.
3 | Cabin dimension and weight shall be aligned with vehicle operating capacity and limits (gross weight, axle distribution, load centering or balancing, speed, road grade etc) and shall accommodate 15 to 20 passenger. | Cabin width shall not exceed width of the driver's cabin by more than 200mm (one-side).
4 | Seats with comfortable pads shall have steel frame armrest, headrest, equipped with seatbelt reminder and shall be adjustable and seatbelts shall be 3-point.
5 | Self-contained capable of operating under mining environment. | Insulation/sealing for heat, cold, dust and noise must be considered in the design.
6 | Air filtration system suitable for mining environment.
7 | Air conditioning system (with heating/cooling).
8 | Access door located on the side.
9 | Access door and ladder steps with anti-slip vinyl.
10 | Access ladder (collapsable/fixed) with handrail. | Access ladder and handrail must not introduce hazards.
11 | Emergency exit door. Easy exit function on door for emergency.
12 | Field-view windows (with opening) on both sides along the length.
13 | Curtains along field-view windows.
14 | Floor covering with anti-slip vinyl.
15 | Trash bins (fixed).
16 | Storage console internal (clothes, packed water, personal protective equipment, documents, small items, cleaning appliances).
17 | Storage console external (barrier cones, wheel chock).
18 | Fire extenguishers on fixed mounts. | 2ea 5kg fire extenguishers. According to MNS 5566:2005. Dry powder extinguishers with pressure gauge and quarterly inspection tag and must be mounted to a nearby location which has easy access.
19 | Outdoor LED lights in amber color on sides of the cabin.
20 | Two emergecy hammer.
20 | Passenger cabin documentations. - General layout drawings with overall dimension, design layout detailing equipment and accessories locations, calculated gross vehicle weight, calculated axle weights with empty and occupied, general electrical schematics. - Cabin data sheet with limits of operation. - Owner or operations manual. - Service and troubleshooting, and parts manual including electronic copy or OEM website site access (if available). - Service and parts manual for equipment or accessories fitted additionally. - BoM list with part number, description and quantity, unit of measurement in spreadsheet format for maintenance planning. - General consumables parts list in spreadsheet format. - Critical spares list in spreadsheet format. - A report for pre-delivery inspection and site commissioning. - Importing documents, invoice. - Warranty documents.
Electrical
1 | Two-way radio (to be powered directly from battery). | Two-way radio station will be provided from OT to Supplier.
2 | Radio or music player.
3 | Passenger cabin interior LED lights and control switches.
4 | Electrical design schematics shall be provided.
Safety
Working at height
1 | Access to cabin require a bottom step that is rigid and is no more than 400 mm from the ground. | OT-10-C3-PRC-0005-E - Standard Requirements for Vehicles and Mobile Equipment
2 | Cabin steps must have an angle no greater than 70 degrees. | OT-10-C3-PRC-0005-E - Standard Requirements for Vehicles and Mobile Equipment
3 | Cabin platforms above 1.5 meter that a person may have to stand must have guard rails. This includes baggage and roof areas where a ladder access exists. | OT-10-C3-PRC-0005-E - Standard Requirements for Vehicles and Mobile Equipment